## current100A_Artiq_bom1
Source:	D:\Projekty\FAMO\current100A_Artiq\current100A_Artiq.kicad_sch
Date:	28.11.2023 11:49:46
Tool:	Eeschema 7.0.1
Generator:	C:\Program Files\KiCad\bin\scripting\plugins/bom_csv_grouped_by_value.py
Component Count:	311

Item	Qty	Reference(s)	Value	LibPart	Footprint	Datasheet	Comm
1	43	C11, C12, C19, C20, C21, C22, C30, C31, C33, C36, C57, C58, C60, C64, C65, C67, C68, C71, C72, C75, C76, C77, C78, C79, C80, C81, C82, C83, C84, C89, C116, C118, C120, C121, C130, C131, C136, C137, C138, C139, C140, C153, C156	100n 50V X7R	Device:C	Capacitor_SMD:C_0603_1608Metric	~
2	17	C23, C39, C40, C46, C52, C55, C97, C98, C102, C111, C112, C115, C126, C129, C133, C134, C154	100p 50V C0G	Device:C	Capacitor_SMD:C_0603_1608Metric	~
3	6	C38, C47, C49, C96, C107, C109	1n 50V C0G	Device:C	Capacitor_SMD:C_0603_1608Metric	~
4	2	C73, C74	82p 50V C0G	Device:C	Capacitor_SMD:C_0603_1608Metric	~
5	14	C41, C42, C44, C95, C100, C101, C104, C106, C117, C124, C125, C127, C128, C157	GCM188R71E105KA64J	Device:C	Capacitor_SMD:C_0603_1608Metric	~	1uF 25V X7R
6	3	C66, C69, C70	GCM188R71E474KA64D	Device:C	Capacitor_SMD:C_0603_1608Metric	~	470n 25V X7R
7	1	C32	GRM1885C1H103JA01D	Device:C	Capacitor_SMD:C_0603_1608Metric	~	10n 50V C0G 5%
8	1	C123	GRM31C5C1H104JA01L	Device:C	Capacitor_SMD:C_0603_1608Metric	~	100n 50V C0G
9	2	C48, C108	470p 50V C0G	Device:C	Capacitor_SMD:C_0603_1608Metric_Pad1.08x0.95mm_HandSolder	~
10	6	C14, C15, C62, C147, C148, C149	1n C0G 100V	Device:C	Capacitor_SMD:C_0805_2012Metric	~
11	1	C155	22n C0G 25V	Device:C	Capacitor_SMD:C_0805_2012Metric	~
12	1	C119	GCM21BR71C335KA73L	Device:C	Capacitor_SMD:C_0805_2012Metric	~	3,3u >10VDC X7R
13	20	C5, C8, C16, C17, C18, C25, C26, C37, C59, C61, C63, C141, C142, C143, C144, C145, C146, C150, C151, C152	GRM21BR61E106KA73L	Device:C	Capacitor_SMD:C_0805_2012Metric	~	10u 25V X5R
14	6	C34, C35, C85, C86, C87, C88	GRM21BR71A106KA73L	Device:C	Capacitor_SMD:C_0805_2012Metric	~	10u 10V X7R
15	2	C1, C2	GCJ31BR73A102KXJ1L	Device:C	Capacitor_SMD:C_1206_3216Metric	~
16	8	C50, C53, C90, C92, C94, C103, C113, C122	GCM31CR71C106KA64L	Device:C	Capacitor_SMD:C_1206_3216Metric	~	10u X7R 16VDC
17	7	C51, C54, C91, C105, C114, C132, C135	GRM31C5C1H104JA01L	Device:C	Capacitor_SMD:C_1206_3216Metric	~	100n 50V C0G
18	4	C24, C27, C28, C29	GRM31CR71A226KE15L	Device:C	Capacitor_SMD:C_1206_3216Metric	~	22u 10V X7R Murata
19	5	C3, C4, C6, C7, C56	10u X7R 50V	Device:C	Capacitor_SMD:C_1210_3225Metric	~	Murata GRM32ER71H106KA12L
20	2	C45, C110	47UF 10V X7R	Device:C	Capacitor_SMD:C_1210_3225Metric	~	47UF 10V X7R
21	3	C43, C93, C99	C1210C334J3JACAUTO	Device:C	Capacitor_SMD:C_1210_3225Metric	~	330n U2J 25V
22	2	C9, C10	GCM32ER71E106KA57K	Device:C	Capacitor_SMD:C_1210_3225Metric	~	10u 25V X7R Murata
23	1	C13	UCW1E470MCL1GS	c100AvA-rescue:CP-Device	Capacitor_SMD:CP_Elec_6.3x7.7		>=47u, >=20V, >=5000h, h<9mm
24	1	J3	DM3AT-SF-PEJM5	c100AvA-rescue:Micro_SD_Card_Det-Connector	Connector_Card:microSD_HC_Hirose_DM3AT-SF-PEJM5	https://www.hirose.com/product/document?clcode=CL0609-0033-6-00&productname=DM3AT-SF-PEJ2M5&series=DM3&documenttype=Catalog&lang=en&documentid=D49662_en
25	4	J8, J9, J10, J11	5227161-1	Connector:Conn_Coaxial	Connector_Coaxial:BNC_Amphenol_B6252HB-NPP3G-50_Horizontal	~	031-5431-10RFX
26	1	J2	RF2-49B-T-00-50-G-HDW	Connector:Conn_Coaxial	Connector_Coaxial:SMA_Amphenol_132203-12_Horizontal	~
27	2	J4, J7	N2510-6002-RB	Connector_Generic:Conn_02x05_Odd_Even	Connector_IDC:IDC-Header_2x05_P2.54mm_Vertical	~
28	1	J12	N2514-6002RB	Connector_Generic:Conn_02x07_Odd_Even	Connector_IDC:IDC-Header_2x07_P2.54mm_Vertical	~
29	1	J14	N2516-6002-RB	Connector_Generic:Conn_02x08_Odd_Even	Connector_IDC:IDC-Header_2x08_P2.54mm_Vertical	~
30	1	J5	N2530-6002-RB	Connector_Generic:Conn_02x15_Odd_Even	Connector_IDC:IDC-Header_2x15_P2.54mm_Vertical	~
31	1	J1	MSTBA2.5/2-G-5.08 1757242	Connector_Generic:Conn_01x02	Connector_Phoenix_MSTB:PhoenixContact_MSTBA_2,5_2-G-5,08_1x02_P5.08mm_Horizontal	~
32	1	J13	L17DAFRA15S	c100AvA-rescue:DB15_Female-Connector	Connectors_DSub:DSUB-15_Female_EdgeMount_Pitch2.77mm	~	nie montować, dostarczyć
33	1	J6	L17DEFRA09S	c100AvA-rescue:DB9_Female-Connector	Connectors_DSub:DSUB-9_Female_EdgeMount_Pitch2.77mm	~	nie montować, dostarczyć
34	2	D3, D7	CZRU52C4V3	c100AvA-rescue:D_Zener_ALT-Device	Diode_SMD:D_0603_1608Metric
35	3	D13, D14, D15	TS4148C RZG	c100AvA-rescue:D_ALT-Device	Diode_SMD:D_0603_1608Metric		TS4148 RCG
36	4	D2, D4, D6, D8	TSS40U-RGG	c100AvA-rescue:D_Schottky_ALT-Device	Diode_SMD:D_0603_1608Metric		CD0603-B0340R
37	1	D12	5.0SMDJ12AS	Device:D_TVS	Diode_SMD:D_SMC	~
38	1	D1	SD12C-01FTG	Diode:SD12_SOD323	Diode_SMD:D_SOD-323	https://www.littelfuse.com/~/media/electronics/datasheets/tvs_diode_arrays/littelfuse_tvs_diode_array_sd_c_datasheet.pdf.pdf
39	1	U9	AM1SS-1203SJZ	Regulator_Switching:CRE1S0505SC	ff_lib_7:AM1SS-xxxxS	https://www.aimtec.com/site/Aimtec/files/Datasheet/HighResolution/am1ss-jz.pdf
40	3	U33, U34, U35	TME1215S	Regulator_Switching:CRE1S0505SC	ff_lib_7:AM1SS-xxxxS	https://www.tme.eu/Document/ecc45a2bcbf6e1314ca25a1f4efc1d56/TME-SERIES-EN.pdf
41	1	Q1	SISS27DN-T1-GE3	Transistor_FET:DMP3013SFV	ff_lib_7:Diodes_PowerDI3333-8	https://www.diodes.com/assets/Datasheets/DMP3007SFG.pdf	SISA01DN-T1-GE3
42	5	L1, L10, L15, L16, L17	50225C Murata	c100AvA-rescue:L_Core_Ferrite_Coupled_1423-Device	ff_lib_7:L_CommonMode_Murata_5000	https://www.murata-ps.com/pub/data/magnetics/kmp_5000c.pdf	or 50475C
43	2	L2, L3	LQH44PH220MPRL	powersc7-rescue:L_Core_Ferrite-Device	ff_lib_7:L_MURATA_LQH44		22u >0,5A 4x4mm
44	1	M1	DS1023-2*8S21	ff:NUCLEO-H743ZI2	ff_lib_7:MODULE_NUCLEO-F746ZG_mini_M
45	1		DS1023-2*10S21
46	1		DS1023-2*16S21
47	1		DS1023-2*17S21
48	1	U1	CCG6-12-15DF	ff:TDK_CCG6-10-xx-xxDx	ff_lib_7:TDK_DCDC_CCG6_10	https://product.tdk.com/system/files/dam/doc/product/power/switching-power/dc-dc-converter/catalog/ccg1r5_10_e.pdf	CCG6-24-15DF
49	1	U6	TPS7A3001DRBx	ff:TPS7A3001DRBx	ff_lib_7:Texas_VSON-8_1EP_3x3mm_P0,65mm_vias	https://www.ti.com/lit/ds/symlink/tps7a30.pdf
50	2	U12, U13	SN65MLVD040RGZT	ff:SN65MLVD040	ff_lib_7:VQFN-48-1EP_7x7mm_P0.5mm_EP4.1x4.1mm_ThermalVias	https://www.ti.com/lit/ds/symlink/sn65mlvd040.pdf
51	1	U23	OPA4191xRUMx	:OPA4191xRUM_3	ff_lib_7:WQFN-16-1EP_4x4mm_P0.65mm_EP2.7x2.7mm_ThermalVias	https://www.ti.com/lit/ds/symlink/opa4191.pdf
52	1	L4	BLM18KG331SN1D	c100AvA-rescue:L_Core_Ferrite-Device	Inductor_SMD:L_0603_1608Metric		Murata
53	5	L9, L11, L12, L13, L14	BLM18HE102SN1D	c100AvA-rescue:L_Core_Ferrite-Device	Inductor_SMD:L_0603_1608Metric		Murata
54	1	L5	SRN6045-3R3Y	powersc7-rescue:L_Core_Ferrite-Device	Inductor_SMD:L_Bourns-SRN6028		3,3u >3A 6x6mm
55	1	L6	IHLP2525CZER100M01	powersc7-rescue:L_Core_Ferrite-Device	Inductor_SMD:L_Vishay_IHLP-2525		10u >3A 6,5x6,5mm
56	2	L7, L8	IHLP2525CZER220M11	powersc7-rescue:L_Core_Ferrite-Device	Inductor_SMD:L_Vishay_IHLP-2525	https://www.vishay.com/docs/34104/ihlp-2525cz-01.pdf
57	5	U25, U26, U27, U36, U38	TLP2361(TPL,E	ff:TLP2361	Package_SO:MFSOP6-5_4.4x3.6mm_P1.27mm	https://toshiba.semicon-storage.com/info/docget.jsp?did=14229&prodName=TLP2361
58	2	U8, U18	LTC2380CMS-24#PBF	ff:LTC2380CMS-24	Package_SO:MSOP-16_3x4mm_P0.5mm	https://www.analog.com/media/en/technical-documentation/data-sheets/238024fa.pdf
59	2	U7, U17	THS4561IDGKx	Amplifier_Operational:LTC6362xMS8	Package_SO:MSOP-8_3x3mm_P0.65mm	https://www.ti.com/lit/ds/symlink/ths4561.pdf	LTC1992xMS8#TRPBF, LTC6363xMS8#TRPBF
60	1	U37	TLP175A	ff:TLP175A	Package_SO:SO-4_4.4x4.3mm_P2.54mm	https://toshiba.semicon-storage.com/info/docget.jsp?did=13665&prodName=TLP175A
61	1	U22	MAX5719AGSD+	ff:MAX5719AGSD+	Package_SO:SOIC-14_3.9x8.7mm_P1.27mm	https://datasheets.maximintegrated.com/en/ds/MAX5717-MAX5719.pdf
62	1	U15	ADR4540BRZ	ff:ADR45xx	Package_SO:SOIC-8_3.9x4.9mm_P1.27mm	https://www.analog.com/media/en/technical-documentation/data-sheets/ADR4520_4525_4530_4533_4540_4550.pdf
63	1	U10	ADuM121N	Isolator:ADuM121N	Package_SO:SOIC-8_3.9x4.9mm_P1.27mm	https://www.analog.com/media/en/technical-documentation/data-sheets/ADuM120N_121N.pdf
64	4	U28, U29, U30, U31	TLP701AF(F)	current100A-rescue:ACPL-P343-Driver_FET	Package_SO:SSO-6_6.8x4.6mm_P1.27mm_Clearance7mm	https://www.tme.eu/Document/18eec4fc8ccc3944788c5600a6539d11/TLP701AFF.pdf
65	1	U11	MAX3221ExPWR	Interface_UART:MAX3221	Package_SO:TSSOP-16_4.4x5mm_P0.65mm	http://www.ti.com/lit/ds/symlink/max3221e.pdf
66	2	U19, U20	74LVC2T45DC,125	Logic_LevelTranslator:74LVC2T45DC	Package_SO:VSSOP-8_2.3x2mm_P0.5mm	https://assets.nexperia.com/documents/data-sheet/74LVC_LVCH2T45.pdf
67	1	D5	WE 8240136	Power_Protection:PRTR5V0U2X	Package_TO_SOT_SMD:SOT-143	https://assets.nexperia.com/documents/data-sheet/PRTR5V0U2X.pdf	PRTR5V0U2X
68	1	U5	AP7313-25SAG-7	Regulator_Linear:APE8865NR-25-HF-3	Package_TO_SOT_SMD:SOT-23	https://www.tme.eu/Document/863c8cbcd42f90a36fcf1f70fe984947/AP7313.pdf
69	1	U14	24AA02E48T-I/OT	Memory_EEPROM:24AA02-OT	Package_TO_SOT_SMD:SOT-23-5	https://ww1.microchip.com/downloads/en/DeviceDoc/24AA02E48-24AA025E48-24AA02E64-24AA025E64-Data-Sheet-20002124H.pdf
70	1	U21	LP2981-50DBVR	Regulator_Linear:LP2985-5.0	Package_TO_SOT_SMD:SOT-23-5	http://www.ti.com/lit/ds/symlink/lp2985.pdf
71	1	U16	ADA4895-1ARJZ	Amplifier_Operational:ADA4807-1	Package_TO_SOT_SMD:SOT-23-6	https://www.analog.com/media/en/technical-documentation/data-sheets/ADA4807-1_4807-2_4807-4.pdf
72	3	D9, D10, D11	BAT54SW	Diode:BAT54SW	Package_TO_SOT_SMD:SOT-323_SC-70	https://assets.nexperia.com/documents/data-sheet/BAT54W_SER.pdf
73	1	U32	NL17SZ16DFT2G	ff:74LVC1G07_3V	Package_TO_SOT_SMD:SOT-353_SC-70-5	http://www.ti.com/lit/sg/scyt129e/scyt129e.pdf
74	1	U24	NC7WZ17P6X	ff:2G17	Package_TO_SOT_SMD:SOT-363_SC-70-6	http://www.ti.com/lit/sg/scyt129e/scyt129e.pdf
75	1	U4	LD29150DT50R	current100A-rescue:L7805-Regulator_Linear	Package_TO_SOT_SMD:TO-252-2	https://www.st.com/content/ccc/resource/technical/document/datasheet/cc/41/70/73/f5/e6/40/50/CD00003403.pdf/files/CD00003403.pdf/jcr:content/translations/en.CD00003403.pdf
76	1	U2	AP63200WU-7	Regulator_Switching:AP63200WU	Package_TO_SOT_SMD:TSOT-23-6	https://www.diodes.com/assets/Datasheets/AP63200-AP63201-AP63203-AP63205.pdf
77	1	U3	AP63203WU-7	Regulator_Switching:AP63205WU	Package_TO_SOT_SMD:TSOT-23-6	https://www.diodes.com/assets/Datasheets/AP63200-AP63201-AP63203-AP63205.pdf
78	12	R16, R17, R18, R19, R20, R21, R22, R23, R24, R25, R26, R27	100R 1%	Device:R	Resistor_SMD:R_0603_1608Metric	~
79	2	R29, R30	10k 0,1% 10ppm	Device:R	Resistor_SMD:R_0603_1608Metric	~	ERA-3ARB103V, RN73H1JTTD1002B10, RQ73C1J10KBTDF
80	4	R3, R6, R44, R51, R65	10k 1%	Device:R	Resistor_SMD:R_0603_1608Metric	~
81	4	R58, R59, R60, R61	150R 1%	Device:R	Resistor_SMD:R_0603_1608Metric	~
82	2	R4, R5	196k 1%	Device:R	Resistor_SMD:R_0603_1608Metric	~
83	16	R11, R32, R35, R40, R41, R43, R45, R49, R53, R54, R55, R56, R57, R63, R64, R67	1k 1%	Device:R	Resistor_SMD:R_0603_1608Metric	~
84	2	R14, R15	220R 1%	Device:R	Resistor_SMD:R_0603_1608Metric	~
85	4	R9, R10, R36, R37	2k 1%	Device:R	Resistor_SMD:R_0603_1608Metric	~
86	1	R66	2k4 1%	Device:R	Resistor_SMD:R_0603_1608Metric	~
87	4	R7, R8, R33, R34	4,99k 1%	Device:R	Resistor_SMD:R_0603_1608Metric	~
88	4	R12, R13, R38, R39	49,9R 1%	Device:R	Resistor_SMD:R_0603_1608Metric	~
89	1	R50	910R 1%	Device:R	Resistor_SMD:R_0603_1608Metric	~
90	0	R42	DNP	Device:R	Resistor_SMD:R_0603_1608Metric	~
91	5	R46, R47, R48, R52, R62	100R 1%	Device:R	Resistor_SMD:R_0805_2012Metric	~
92	2	R1, R2	HV732BTTD1004F	Device:R	Resistor_SMD:R_1206_3216Metric	~
93	2	R28, R31	RQ73C2B20RBTD	Device:R	Resistor_SMD:R_1206_3216Metric	~	20R 0,1% 10ppm 0,4W, 3-2176383-0